## Indication Table
Indication Report
Project Identifier | [27 empty] | Tech: | Jonathon Bird |  |  |  | Date of Inspection
ID-737G-1 Line SP5 | [28 empty] | MT/UT Level II |  |  |  | June 25, 2024 | [6 empty] | {=MAX(IF(criteria_range=criteria,value_range))}
Order |  | 84023341 |  |  |  | Reference Point: | [7 empty] | Upstream Girth Weld | [14 empty] | Coast Job # |  |  |  | 013-T005311
Field Information
| Indication Type See Legend |  | Indication I.D. Number | ID, OD, MID | Dist. From Ref (ft) | Dist. From Ref (in) | Orientation (Clock ¦ inches from TDC) |  |  |  |  | Length (in) | Width (in) |  | Depth (mils) | Depth (%) | Log Dist. (ft) | Nominal Wall Thickness (mils) | Actual Wall Thickness (mils) | Longseam (Clock ¦ inches from TDC) |  | Station | Section | Depth Sizing Method | Interactions | Comments | Engineering Decision
[22 empty] | Station |  |  |  |  | Repair Type |  |  | Start (ft) | Orient. (Clock) | Length (in.) |  | Width (in.) | UTT Before (mils) | UTT After (mils) | Repair Comments
1 | EC |  | 1 | OD | 40.19 | 482.28 | 5:19 | 5.3167 | 24 | 35.61 | 33.41 | 1.7 | 2.2 |  | 199 | 61.4198 | 914.9 | 313 | 324 | SMLS | NA | NA | Section 2 | Manual Pit Gauge | ILI-003 |  | None | [9 empty] | No Repair Required | EC-001 | Axd: 40.19' ¦ Clock: 05:19 ¦ L: 1.7'' ¦ W: 2.2'' ¦ D: 0.199'' ¦ AWT: 0.324''
2 | EC |  | 2 | OD | 40.46 | 485.52 | 5:57 | 5.95 | 24 | 38.38 | 37.38 | 1.2 | 1 |  | 119 | 35.6287 | 915.17 | 313 | 334 | SMLS | NA | NA | Section 2 | Manual Pit Gauge | ILI-004 |  | None | [9 empty] | No Repair Required | EC-002 | Axd: 40.46' ¦ Clock: 05:57 ¦ L: 1.2'' ¦ W: 1'' ¦ D: 0.119'' ¦ AWT: 0.334''
3 | EC |  | 3 | OD | 40.63 | 487.56 | 5:13 | 5.2167 | 24 | 34.18 | 32.78 | 0.6 | 1.4 |  | 19 | 5.8282 | 915.34 | 313 | 326 | SMLS | NA | NA | Section 2 | Manual Pit Gauge | ILI-005 |  | None | [9 empty] | No Repair Required | EC-003 | Axd: 40.63' ¦ Clock: 05:13 ¦ L: 0.6'' ¦ W: 1.4'' ¦ D: 0.019'' ¦ AWT: 0.326''
4 | ARCB |  | 1 | OD | 39.39 | 472.68 | 1:13 | 1.2167 | 24 | 9.54 | 7.64 | 0.4 | 1.9 |  | 5 | 1.6393 | 914.1 | 313 | 305 | SMLS | NA | NA | Section 1 | Manual Pit Gauge | Girthweld |  | Grinding |  |  | 39.38 | 1:12 | 0.6 |  | 1.9 | 305 | 300 | Removed by Grinding Captured under Atlas Composite Sleeve | ARCB-001 | Axd: 39.39' ¦ Clock: 01:13 ¦ L: 0.4'' ¦ W: 1.9'' ¦ D: 0.005'' ¦ AWT: 0.305''
5 | ARCB |  | 2 | OD | 39.47 | 473.64 | 2:34 | 2.5667 | 24 | 17.33 | 16.13 | 0.3 | 1.2 |  | 6 | 1.8692 | 914.18 | 313 | 321 | SMLS | NA | NA | Section 2 | Manual Pit Gauge | Girthweld |  | Grinding |  |  | 39.46 | 2:33 | 1.1 |  | 2.3 | 321 | 313 | Removed by Grinding Captured under Atlas Composite Sleeve | ARCB-002 | Axd: 39.47' ¦ Clock: 02:34 ¦ L: 0.3'' ¦ W: 1.2'' ¦ D: 0.006'' ¦ AWT: 0.321''
6 | ARCB |  | 3 | OD | 39.47 | 473.64 | 4:50 | 4.8333 | 24 | 31.57 | 30.37 | 0.5 | 1.2 |  | 8 | 2.4024 | 914.18 | 313 | 333 | SMLS | NA | NA | Section 2 | Manual Pit Gauge | Girthweld |  | Grinding |  |  | 39.46 | 4:49 | 1 |  | 2.5 | 333 | 324 | Removed by Grinding Captured under Atlas Composite Sleeve | ARCB-003 | Axd: 39.47' ¦ Clock: 04:50 ¦ L: 0.5'' ¦ W: 1.2'' ¦ D: 0.008'' ¦ AWT: 0.333''
7 | ARCB |  | 4 | OD | 39.37 | 472.44 | 5:20 | 5.3333 | 24 | 34.81 | 33.51 | 0.5 | 1.3 |  | 9 | 2.9412 | 914.08 | 313 | 306 | SMLS | NA | NA | Section 1 | Manual Pit Gauge | Girthweld |  | Grinding |  |  | 39.36 | 5:19 | 1.1 |  | 2.5 | 306 | 296 | Removed by Grinding Captured under Atlas Composite Sleeve | ARCB-004 | Axd: 39.37' ¦ Clock: 05:20 ¦ L: 0.5'' ¦ W: 1.3'' ¦ D: 0.009'' ¦ AWT: 0.306''
8 | ARCB |  | 5 | OD | 39.34 | 472.08 | 5:36 | 5.6 | 24 | 35.89 | 35.19 | 0.6 | 0.7 |  | 18 | 5.5901 | 914.05 | 313 | 322 | SMLS | NA | NA | Section 1 | Manual Pit Gauge | Girthweld |  | Grinding |  |  | 39.33 | 5:35 | 1.1 |  | 2 | 322 | 302 | Removed by Grinding Captured under Atlas Composite Sleeve | ARCB-005 | Axd: 39.34' ¦ Clock: 05:36 ¦ L: 0.6'' ¦ W: 0.7'' ¦ D: 0.018'' ¦ AWT: 0.322''
9 | ARCB |  | 6 | OD | 39.23 | 470.76 | 6:05 | 6.0833 | 24 | 41.32 | 38.22 | 2 | 3.1 |  | 20 | 6.5147 | 913.94 | 313 | 307 | SMLS | NA | NA | Section 1 | Manual Pit Gauge | Girthweld |  | Grinding |  |  | 39.22 | 6:04 | 2.2 |  | 4.8 | 307 | 297 | Removed by Grinding Captured under Atlas Composite Sleeve | ARCB-006 | Axd: 39.23' ¦ Clock: 06:05 ¦ L: 2'' ¦ W: 3.1'' ¦ D: 0.020'' ¦ AWT: 0.307''
10 | ARCB |  | 7 | OD | 39.39 | 472.68 | 6:40 | 6.6667 | 24 | 43.39 | 41.89 | 0.3 | 1.5 |  | 8 | 2.649 | 914.1 | 313 | 302 | SMLS | NA | NA | Section 1 | Manual Pit Gauge | Girthweld |  | Grinding |  |  | 39.38 | 6:39 | 0.5 |  | 2.8 | 302 | 295 | Removed by Grinding Captured under Atlas Composite Sleeve | ARCB-007 | Axd: 39.39' ¦ Clock: 06:40 ¦ L: 0.3'' ¦ W: 1.5'' ¦ D: 0.008'' ¦ AWT: 0.302''
11 | ARCB |  | 8 | OD | 39.53 | 474.36 | 7:00 | 7 | 24 | 45.18 | 43.98 | 0.3 | 1.2 |  | 17 | 5.1205 | 914.24 | 313 | 332 | SMLS | NA | NA | Section 2 | Manual Pit Gauge | Girthweld |  | Grinding |  |  | 39.52 | 6:59 | 1 |  | 2.5 | 332 | 306 | Removed by Grinding Captured under Atlas Composite Sleeve | ARCB-008 | Axd: 39.53' ¦ Clock: 07:00 ¦ L: 0.3'' ¦ W: 1.2'' ¦ D: 0.017'' ¦ AWT: 0.332''
12 | ARCB |  | 9 | OD | 39.32 | 471.84 | 7:37 | 7.6167 | 24 | 53.36 | 47.86 | 1.1 | 5.5 |  | 18 | 5.9016 | 914.03 | 313 | 305 | SMLS | NA | NA | Section 1 | Manual Pit Gauge | Girthweld |  | Grinding |  |  | 39.31 | 7:36 | 1.9 |  | 5.5 | 305 | 290 | Removed by Grinding Captured under Atlas Composite Sleeve | ARCB-009 | Axd: 39.32' ¦ Clock: 07:37 ¦ L: 1.1'' ¦ W: 5.5'' ¦ D: 0.018'' ¦ AWT: 0.305''
13 | ARCB |  | 10 | OD | 39.42 | 473.04 | 9:08 | 9.1333 | 24 | 57.79 | 57.39 | 0.3 | 0.4 |  | 31 | 10 | 914.13 | 313 | 310 | SMLS | NA | NA | Section 1 | Manual Pit Gauge | Girthweld |  | Grinding |  |  | 39.41 | 9:07 | 0.7 |  | 1.6 | 310 | 290 | Removed by Grinding Captured under Atlas Composite Sleeve | ARCB-010 | Axd: 39.42' ¦ Clock: 09:08 ¦ L: 0.3'' ¦ W: 0.4'' ¦ D: 0.031'' ¦ AWT: 0.310''
14 | ARCB |  | 11 | OD | 39.48 | 473.76 | 9:34 | 9.5667 | 24 | 60.61 | 60.11 | 0.4 | 0.5 |  | 27 | 7.8035 | 914.19 | 313 | 346 | SMLS | NA | NA | Section 2 | Manual Pit Gauge | Girthweld |  | Grinding |  |  | 39.47 | 9:33 | 0.9 |  | 1.4 | 346 | 319 | Removed by Grinding Captured under Atlas Composite Sleeve | ARCB-011 | Axd: 39.48' ¦ Clock: 09:34 ¦ L: 0.4'' ¦ W: 0.5'' ¦ D: 0.027'' ¦ AWT: 0.346''
15 | ARCB |  | 12 | OD | 39.36 | 472.32 | 9:45 | 9.75 | 24 | 62.96 | 61.26 | 0.8 | 1.7 |  | 10 | 3.3003 | 914.07 | 313 | 303 | SMLS | NA | NA | Section 1 | Manual Pit Gauge | Girthweld |  | Grinding |  |  | 39.35 | 9:44 | 1 |  | 2.8 | 303 | 296 | Removed by Grinding Captured under Atlas Composite Sleeve | ARCB-012 | Axd: 39.36' ¦ Clock: 09:45 ¦ L: 0.8'' ¦ W: 1.7'' ¦ D: 0.010'' ¦ AWT: 0.303''
16 | ARCB |  | 13 | OD | 39.38 | 472.56 | 11:22 | 11.3667 | 24 | 73.22 | 71.42 | 0.6 | 1.8 |  | 25 | 8.1967 | 914.09 | 313 | 305 | SMLS | NA | NA | Section 1 | Manual Pit Gauge | Girthweld |  | Grinding |  |  | 39.37 | 11:21 | 1.5 |  | 2 | 305 | 292 | Removed by Grinding Captured under Atlas Composite Sleeve | ARCB-013 | Axd: 39.38' ¦ Clock: 11:22 ¦ L: 0.6'' ¦ W: 1.8'' ¦ D: 0.025'' ¦ AWT: 0.305''
17 | ARCB |  | 14 | OD | 39.3 | 471.6 | 11:40 | 11.6667 | 24 | 74.7 | 73.3 | 1.3 | 1.4 |  | 17 | 5.6667 | 914.01 | 313 | 300 | SMLS | NA | NA | Section 1 | Manual Pit Gauge | Girthweld |  | Grinding |  |  | 39.29 | 11:39 | 1.6 |  | 1.6 | 300 | 288 | Removed by Grinding Captured under Atlas Composite Sleeve | ARCB-014 | Axd: 39.3' ¦ Clock: 11:40 ¦ L: 1.3'' ¦ W: 1.4'' ¦ D: 0.017'' ¦ AWT: 0.300''
18 | ARCB |  | 15 | OD | 39.37 | 472.44 | 11:57 | 11.95 | 24 | 76.38 | 75.08 | 0.4 | 1.3 |  | 16 | 5.3156 | 914.08 | 313 | 301 | SMLS | NA | NA | Section 1 | Manual Pit Gauge | Girthweld |  | Grinding |  |  | 39.36 | 11:56 | 1.2 |  | 1.5 | 301 | 289 | Removed by Grinding Captured under Atlas Composite Sleeve | ARCB-015 | Axd: 39.37' ¦ Clock: 11:57 ¦ L: 0.4'' ¦ W: 1.3'' ¦ D: 0.016'' ¦ AWT: 0.301''
19 | LAM |  | 1 | MID | 37.66 | 451.92 | 5:23 | 5.3833 | 24 | 34.12 | 33.82 | 0.6 | 0.3 |  | 36 | 12.0401 | 912.37 | 313 | 299 | SMLS | NA | NA | Section 1 | UTT | ILI-001 |  | None | [9 empty] | No Repair Required | LAM-001 | Axd: 37.66' ¦ Clock: 05:23 ¦ L: 0.6'' ¦ W: 0.3'' ¦ D: 0.036'' ¦ AWT: 0.299''
20 | POR |  | 1 | OD | 39.42 | 473.04 | 7:17 | 7.2833 | 24 | 45.948 | 45.76 | 0.156 | 0.188 |  | 52 | 17.2185 | 914.13 | 313 | 302 | SMLS | NA | NA | Section 1 | Manual Pit Gauge | Girthweld |  | Composite Sleeve | [9 empty] | Atlas Composite Sleeve | POR-001 | Axd: 39.42' ¦ Clock: 07:17 ¦ L: 0.156'' ¦ W: 0.188'' ¦ D: 0.052'' ¦ AWT: 0.302''
21 | [7 empty] | 0 |  | !
22 | [7 empty] | 0 |  | !
23 | [7 empty] | 0 |  | !
24 | [7 empty] | 0 |  | !
25 | [7 empty] | 0 |  | !
26 | [7 empty] | 0 |  | !
27 | [7 empty] | 0 |  | !
28 | [7 empty] | 0 |  | !
29 | [7 empty] | 0 |  | !
30 | [7 empty] | 0 |  | !
31 | [7 empty] | 0 |  | !
32 | [7 empty] | 0 |  | !
33 | [7 empty] | 0 |  | !
34 | [7 empty] | 0 |  | !
35 | [7 empty] | 0 |  | !
36 | [7 empty] | 0 |  | !
37 | [7 empty] | 0 |  | !
38 | [7 empty] | 0 |  | !
39 | [7 empty] | 0 |  | !
40 | [7 empty] | 0 |  | !
41 | [7 empty] | 0 |  | !
42 | [7 empty] | 0 |  | !
43 | [7 empty] | 0 |  | !
44 | [7 empty] | 0 |  | !
45 | [7 empty] | 0 |  | !
46 | [7 empty] | 0 |  | !
47 | [7 empty] | 0 |  | !
48 | [7 empty] | 0 |  | !
49 | [7 empty] | 0 |  | !
50 | [7 empty] | 0 |  | !
51 | [7 empty] | 0 |  | !
52 | [7 empty] | 0 |  | !
53 | [7 empty] | 0 |  | !
54 | [7 empty] | 0 |  | !
55 | [7 empty] | 0 |  | !
56 | [7 empty] | 0 |  | !
57 | [7 empty] | 0 |  | !
58 | [7 empty] | 0 |  | !
59 | [7 empty] | 0 |  | !
60 | [7 empty] | 0 |  | !
61 | [7 empty] | 0 |  | !
62 | [7 empty] | 0 |  | !
63 | [7 empty] | 0 |  | !
64 | [7 empty] | 0 |  | !
65 | [7 empty] | 0 |  | !
66 | [7 empty] | 0 |  | !
67 | [7 empty] | 0 |  | !
68 | [7 empty] | 0 |  | !
69 | [7 empty] | 0 |  | !
70 | [7 empty] | 0 |  | !
71 | [7 empty] | 0 |  | !
72 | [7 empty] | 0 |  | !
73 | [7 empty] | 0 |  | !
74 | [7 empty] | 0 |  | !
75 | [7 empty] | 0 |  | !
76 | [7 empty] | 0 |  | !
77 | [7 empty] | 0 |  | !
78 | [7 empty] | 0 |  | !
79 | [7 empty] | 0 |  | !
80 | [7 empty] | 0 |  | !
81 | [7 empty] | 0 |  | !
82 | [7 empty] | 0 |  | !
83 | [7 empty] | 0 |  | !
84 | [7 empty] | 0 |  | !
85 | [7 empty] | 0 |  | !
86 | [7 empty] | 0 |  | !
87 | [7 empty] | 0 |  | !
88 | [7 empty] | 0 |  | !
89 | [7 empty] | 0 |  | !
90 | [7 empty] | 0 |  | !
91 | [7 empty] | 0 |  | !
92 | [7 empty] | 0 |  | !
93 | [7 empty] | 0 |  | !
94 | [7 empty] | 0 |  | !
95 | [7 empty] | 0 |  | !
96 | [7 empty] | 0 |  | !
97 | [7 empty] | 0 |  | !
98 | [7 empty] | 0 |  | !
99 | [7 empty] | 0 |  | !
100 | [7 empty] | 0 |  | !
101 | [7 empty] | 0 |  | !
102 | [7 empty] | 0 |  | !
103 | [7 empty] | 0 |  | !
104 | [7 empty] | 0 |  | !
105 | [7 empty] | 0 |  | !
106 | [7 empty] | 0 |  | !
107 | [7 empty] | 0 |  | !
108 | [7 empty] | 0 |  | !
109 | [7 empty] | 0 |  | !
110 | [7 empty] | 0 |  | !
111 | [7 empty] | 0 |  | !
112 | [7 empty] | 0 |  | !
113 | [7 empty] | 0 |  | !
114 | [7 empty] | 0 |  | !
115 | [7 empty] | 0 |  | !
116 | [7 empty] | 0 |  | !
117 | [7 empty] | 0 |  | !
118 | [7 empty] | 0 |  | !
119 | [7 empty] | 0 |  | !
120 | [7 empty] | 0 |  | !
121 | [7 empty] | 0 |  | !
122 | [7 empty] | 0 |  | !
123 | [7 empty] | 0 |  | !
124 | [7 empty] | 0 |  | !
125 | [7 empty] | 0 |  | !
126 | [7 empty] | 0 |  | !
127 | [7 empty] | 0 |  | !
128 | [7 empty] | 0 |  | !
129 | [7 empty] | 0 |  | !
130 | [7 empty] | 0 |  | !
131 | [7 empty] | 0 |  | !
132 | [7 empty] | 0 |  | !
133 | [7 empty] | 0 |  | !
134 | [7 empty] | 0 |  | !
135 | [7 empty] | 0 |  | !
136 | [7 empty] | 0 |  | !
137 | [7 empty] | 0 |  | !
138 | [7 empty] | 0 |  | !
139 | [7 empty] | 0 |  | !
140 | [7 empty] | 0 |  | !
141 | [7 empty] | 0 |  | !
142 | [7 empty] | 0 |  | !
143 | [7 empty] | 0 |  | !
144 | [7 empty] | 0 |  | !
145 | [7 empty] | 0 |  | !
146 | [7 empty] | 0 |  | !
147 | [7 empty] | 0 |  | !
148 | [7 empty] | 0 |  | !
149 | [7 empty] | 0 |  | !
150 | [7 empty] | 0 |  | !
151 | [7 empty] | 0 |  | !
152 | [7 empty] | 0 |  | !
153 | [7 empty] | 0 |  | !
154 | [7 empty] | 0 |  | !
155 | [7 empty] | 0 |  | !
156 | [7 empty] | 0 |  | !
157 | [7 empty] | 0 |  | !
158 | [7 empty] | 0 |  | !
159 | [7 empty] | 0 |  | !
160 | [7 empty] | 0 |  | !
161 | [7 empty] | 0 |  | !
162 | [7 empty] | 0 |  | !
163 | [7 empty] | 0 |  | !
164 | [7 empty] | 0 |  | !
165 | [7 empty] | 0 |  | !
166 | [7 empty] | 0 |  | !
167 | [7 empty] | 0 |  | !
168 | [7 empty] | 0 |  | !
169 | [7 empty] | 0 |  | !
170 | [7 empty] | 0 |  | !
171 | [7 empty] | 0 |  | !
172 | [7 empty] | 0 |  | !
173 | [7 empty] | 0 |  | !
174 | [7 empty] | 0 |  | !
175 | [7 empty] | 0 |  | !
176 | [7 empty] | 0 |  | !
177 | [7 empty] | 0 |  | !
178 | [7 empty] | 0 |  | !
179 | [7 empty] | 0 |  | !
180 | [7 empty] | 0 |  | !
181 | [7 empty] | 0 |  | !
182 | [7 empty] | 0 |  | !
183 | [7 empty] | 0 |  | !
184 | [7 empty] | 0 |  | !
185 | [7 empty] | 0 |  | !
186 | [7 empty] | 0 |  | !
187 | [7 empty] | 0 |  | !
188 | [7 empty] | 0 |  | !
189 | [7 empty] | 0 |  | !
190 | [7 empty] | 0 |  | !
191 | [7 empty] | 0 |  | !
192 | [7 empty] | 0 |  | !
193 | [7 empty] | 0 |  | !
194 | [7 empty] | 0 |  | !
195 | [7 empty] | 0 |  | !
196 | [7 empty] | 0 |  | !
197 | [7 empty] | 0 |  | !
198 | [7 empty] | 0 |  | !
199 | [7 empty] | 0 |  | !
200 | [7 empty] | 0 |  | !
201 | [7 empty] | 0 |  | !
202 | [7 empty] | 0 |  | !
203 | [7 empty] | 0 |  | !
204 | [7 empty] | 0 |  | !
205 | [7 empty] | 0 |  | !
206 | [7 empty] | 0 |  | !
207 | [7 empty] | 0 |  | !
208 | [7 empty] | 0 |  | !
209 | [7 empty] | 0 |  | !
210 | [7 empty] | 0 |  | !
211 | [7 empty] | 0 |  | !
212 | [7 empty] | 0 |  | !
213 | [7 empty] | 0 |  | !
214 | [7 empty] | 0 |  | !
215 | [7 empty] | 0 |  | !
216 | [7 empty] | 0 |  | !
217 | [7 empty] | 0 |  | !
218 | [7 empty] | 0 |  | !
219 | [7 empty] | 0 |  | !
220 | [7 empty] | 0 |  | !
221 | [7 empty] | 0 |  | !
222 | [7 empty] | 0 |  | !
223 | [7 empty] | 0 |  | !
224 | [7 empty] | 0 |  | !
225 | [7 empty] | 0 |  | !
226 | [7 empty] | 0 |  | !
227 | [7 empty] | 0 |  | !
228 | [7 empty] | 0 |  | !
229 | [7 empty] | 0 |  | !
230 | [7 empty] | 0 |  | !
231 | [7 empty] | 0 |  | !
232 | [7 empty] | 0 |  | !
233 | [7 empty] | 0 |  | !
234 | [7 empty] | 0 |  | !
235 | [7 empty] | 0 |  | !
236 | [7 empty] | 0 |  | !
237 | [7 empty] | 0 |  | !
238 | [7 empty] | 0 |  | !
239 | [7 empty] | 0 |  | !
240 | [7 empty] | 0 |  | !
241 | [7 empty] | 0 |  | !
242 | [7 empty] | 0 |  | !
243 | [7 empty] | 0 |  | !
244 | [7 empty] | 0 |  | !
245 | [7 empty] | 0 |  | !
246 | [7 empty] | 0 |  | !
247 | [7 empty] | 0 |  | !
248 | [7 empty] | 0 |  | !
249 | [7 empty] | 0 |  | !
250 | [7 empty] | 0 |  | !
251 | [7 empty] | 0 |  | !
252 | [7 empty] | 0 |  | !
253 | [7 empty] | 0 |  | !
254 | [7 empty] | 0 |  | !
255 | [7 empty] | 0 |  | !
256 | [7 empty] | 0 |  | !
257 | [7 empty] | 0 |  | !
Scope of Services: The undertaking of Coast to Coast to perform services under this contract, purchase order, or other similar agreements extends only to those services therein. Under no circumstances shall such services extend beyond the performance of the requested inspection of specific equipment and the preparation of reports or similar documents reflecting the inspection data obtained or the opinion formulated on the basis of such inspection.
Standard of Care: In performing the services requested, Coast to Coast used the degree, care, and skill ordinarily exercised under similar circumstances by others performing such services in the same or similar locality. No other warranty, expressed or implied, is made or intended by Coast to Coast.
Set Print Area
Update Photo Report Details
***No Indications Observed***
No Indications
Note on DE8: [Threaded comment] Your version of Excel allows you to read this threaded comment; however, any edits to it will get removed if the file is opened in a newer version of Excel. Learn more: https://go.microsoft.com/fwlink/?linkid=870924 Comment: If corrosion, differentiate between Pitting and Uniform Corrosion